## Measurements
SLAM Guard Rail Project
Package Diversion Guard Rail System — Measurements & Tracking
OWNER | Johnny Poole | LOCATION | TPA4-SFC
INITIAL MEASUREMENTS
Measurement | Value (mm) | Units | Value (in) | Units | Notes | Ref.
Guard Length Needed | 3175 | mm | 125 | in
Bracket to Conveyor Vertical Difference | 6.35 | mm | 0.25 | in
Distance Between Mounting Brackets (End to End) | 1943.1 | mm | 76.5 | in
Slot Length | 50 | mm | 1.969 | in
Slot Width | 9.54 | mm | 0.376 | in
Bracket Clearance from Machine | 38.1 | mm | 1.5 | in
Distance Between Slots (Same Bracket) | 25.9 | mm | 1.02 | in
Distance from Bracket End to First Slot Start | 25.4 | mm | 1 | in | Approx.
Bracket Center Slot to Belt Distance | 57.15 | mm | 2.25 | in
Bracket Width | 27.43 | mm | 1.08 | in
Bracket Thickness | 4.72 | mm | 0.186 | in
Gap Distance | 1943.1 | mm | 76.5 | in

## Cost Analysis
Implementation Cost Analysis
Bill of materials, labor, and DEA miss cost impact
MATERIALS
Component | Qty | Unit $ | Total | Vendor | Part # | Notes
ABS Panel (48×12×¼", vacuum form grade) | 3 | 39.93 | 119.79 | Amazon | B07BX4GW6L | 125" total coverage
4040 Extrusion (2000mm + 1175mm) | 2 | 23.82 | 47.63 | Amazon (VEVOR) | B0H2D1D7LF | 6063-T5, Black
180mm Straight Linear Connector | 2 | 4 | 8 | Amazon | — | Joins extrusion sections
M6 Set Screw (incl. w/ connector) | 8 | 0 | 0 | Included | — | Connector hardware
M8×25mm Button Head Bolt, SS | 16 | 0.57 | 9.12 | Amazon | B07ZF81RXW | Panel + bracket attach
M8 Spring Ball T-Nut (4040) | 20 | 0.47 | 9.4 | Amazon | B0CG4SYDJF | Drop-in, all mounts
M8 Washer (bracket mounting) | 2 | 0.25 | 0.5 | Amazon | — | Under bolt heads
3D Printed Spacer (6.1mm) | 16 | 0.25 | 4 | In-house | — | ASA filament
Materials Subtotal
Per Section Budget: $300 ¦ Actual: ~$198
DEA MISS COST IMPACT
Annual cost of package drops — estimated from observed shift report averages
ESTIMATION METHOD: SIMPLE AVERAGE
Input | Value | Source/Notes
Total shift reports | 82 reports | Slack #tpa4-dea-risk (Feb 15 – Aug 2, 2026)
Total drops recorded | 1,017 packages | All 9 SLAM lines combined
Average per shift | 12.4 packages/shift | 1,017 ÷ 82
Average per day (×2 shifts) | 24.8 packages/day | Day + night shift
Operating days/year | 355 | Excludes holidays/closures
Cost per DEA miss | $2.50 | Jock Simon, DEA Manager
Average per shift = 1,017 ÷ 82 = 12.4 packages
Per day = 12.4 × 2 = 24.8 packages
Per year = 24.8 × 355 = 8,804 packages
Annual cost = 8,804 × $2.50 = ~$22,000/year
RESULT | ~$22,000/year
ROI SUMMARY
Scope | Cost | Annual Savings | Payback
This Install (1 of 3 gaps, Line 501) | $198 | ~$1,918/yr | ~38 days
Full Line 501 (all 3 gaps) | ~$594 | ~$4,081/yr | ~53 days
Facility-Wide (9 lines × 3 gaps) | ~$5,346 | ~$22,000/yr | ~89 days
All estimates based on 82 shift reports from Slack (#tpa4-dea-risk), Feb 15 – Aug 2, 2026.

## KPI
Key Performance Indicators
KEY PERFORMANCE INDICATORS
KPI | Value | Target | Status | Notes
Total Implementation Cost | $198 | < $300 | ✓ Under budget
Packages Dropped (Before) | ~2.3 drops/day (Line 501) | — | Pre-install baseline (MAX/day, 32 reporting days)
Packages Dropped (After) | ~1.2 drops/day on Line 501 | 0 | 47% reduction (1 of 3 gaps covered)
Reduction % | 47% | ~33% | Expected 33% (1 of 3 gaps), observed 47%
Estimated Annual Savings | ~$22,000/yr | — | Simple average from 82 shift reports
Payback — This Install (1 gap, Line 501) | ~38 days | — | $198 cost ÷ ~$1,918/yr savings
Payback — Full Line 501 (3 gaps) | ~53 days | — | ~$594 cost ÷ ~$4,081/yr savings
Payback — All SLAM Lines (9 lines × 3 gaps) | ~89 days | — | ~$5,346 cost ÷ ~$22,000/yr savings
Guard Rail Coverage Length | 125 inches | 76.5" gap | ✓ Full coverage at 1 location
Installation Status | Complete | — | Installed on Line 501 (Aug 3, 2026)

## Raw Data & Observations
Raw Measurement Data
SLAM line physical measurements and engineering calculations
| COLLECTED BY | Johnny Poole | LOCATION | TPA4-SFC
PACKAGE WEIGHT MEASUREMENTS
| Sample # | Weight (g) | Weight (kg) | Weight (lbs) | Notes
| 1 | 540 | 0.54 | 1.19
| 2 | 1120 | 1.12 | 2.47
| 3 | 980 | 0.98 | 2.16
| 4 | 3350 | 3.35 | 7.39
| 5 | 5950 | 5.95 | 13.12
| 6 | 5430 | 5.43 | 11.97
| 7 | 550 | 0.55 | 1.21
| 8 | 390 | 0.39 | 0.86
| 9 | 1010 | 1.01 | 2.23
| 10 | 7270 | 7.27 | 16.03
| 11 | 1600 | 1.6 | 3.53
| 12 | 3380 | 3.38 | 7.45
| 13 | 2460 | 2.46 | 5.42
| 14 | 8190 | 8.19 | 18.06
| 15 | 2510 | 2.51 | 5.53
| 16 | 4660 | 4.66 | 10.28
| 17 | 100 | 0.1 | 0.22
| 18 | 370 | 0.37 | 0.82
| 19 | 280 | 0.28 | 0.62
| 20 | 2610 | 2.61 | 5.76
| 21 | 1430 | 1.43 | 3.15
| 22 | 1640 | 1.64 | 3.62
| 23 | 180 | 0.18 | 0.4
| 24 | 840 | 0.84 | 1.85
| 25 | 610 | 0.61 | 1.35
| 26 | 8380 | 8.38 | 18.48
| 27 | 5080 | 5.08 | 11.2
| 28 | 600 | 0.6 | 1.32
| 29 | 4780 | 4.78 | 10.54
STATISTICS
| Metric | Value | Units
| Sample Size | 29 | packages
| Minimum | 100 | g
| Maximum | 8380 | g
| Mean | 2631 | g
| Median | 1600 | g
| Std Deviation | 2532 | g
| 95th Percentile | 8190 | g
| Scale Maximum | 20000 | g
BELT SPEED MEASUREMENT
| Metric | Value | Units | Notes
| Distance Measured | 76 | inches | Straight section of SLAM line
| Time (fast) | 2.5 | seconds
| Time (slow) | 3 | seconds
| Speed (fast) | 0.772 | m/s
| Speed (slow) | 0.643 | m/s
| Average Speed | 0.708 | m/s
| Average Speed | 2.3 | ft/s
| Average Speed | 139 | ft/min
IMPACT FORCE CALCULATIONS
| Case | Force (N) | Force (lbf) | Parameters
| Typical (median, moderate, std box) | 9 | 2.1 | 1.6kg, 0.18m/s lat, 30ms
| Design Load (95th%, moderate, std) | 48 | 10.9 | 8.19kg, 0.18m/s lat, 30ms
| Worst Realistic (max, direct, hard) | 297 | 66.7 | 8.38kg, 0.35m/s lat, 10ms
| Absolute Max (scale limit, direct, hard) | 708 | 159.2 | 20kg, 0.35m/s lat, 10ms
4040 RAIL DEFLECTION (REVISED WITH MEASURED DATA)
| Load Case | Deflection (mm) | Deflection (in) | FOS | L/240 Pass?
| Design Load (48 N) | 1.4 | 0.06 | 22.9 | YES
| Worst Realistic (297 N) | 8.9 | 0.35 | 3.7 | YES (marginal)
| Absolute Max (708 N) | 21.2 | 0.83 | 1.6 | NO — theoretical
VIBRATION TORQUE ANALYSIS
Formula: T = K × d × (SF × F_transverse) / μ_joint
| Variable | Value | Units | Description
| K (Nut factor) | 0.2 |  | Dry stainless steel
| d (Bolt diameter) | 8 | mm | M8-1.25
| SF (Safety factor) | 2 |  | Standard for vibration
| F_transverse (Lateral force/bolt) | 148.5 | N | Worst case: 297N ÷ 2 bolts
| μ_joint (Joint friction) | 0.12 |  | Aluminum/steel T-nut interface
| Result | Value | Units | Notes
| Required Torque | 3.96 | N·m | ≈ 4 N·m (35 in·lbf)
| Max Allowable Torque (75% yield) | 19.8 | N·m | M8 A2-70 SS, do not exceed
CONCLUSION
| Min torque to prevent loosening: | 4 | N·m | From friction alone
| Loctite 242 break-away torque: | 3-5 | N·m | Chemical locking (additive)
| Installation spec: | 5-10 | N·m | Hand-tight + 1/4 turn + Loctite
SLAM Line Package Drops — Raw Data
Packages observed on ground near SLAM lines — source: #tpa4-dea-risk Slack (Jun 10 – Jul 14, 2026)
OBSERVATION LOG
| Date | Reporter | Line 108 | Line 107 | Line 106 | Line 105 | Line 305 | Line 304 | Line 303 | Line 502 | Line 501 | Total
| 2026-06-10 | Araceli Hernandez | 4 | — | — | — | — | — | 3 | — | 2 | 9
| 2026-06-10 | Caitlin Beatty | 4 | — | — | — | — | — | 3 | — | 2 | 9
| 2026-06-14 | JESUS MEDINA | 9 | — | — | — | — | 3 | 6 | — | — | 18
| 2026-06-15 | Caitlin Beatty | 2 | — | 2 | — | 6 | — | 2 | 2 | 4 | 18
| 2026-06-15 | Ivan Delgado Cruz | 2 | — | — | — | — | — | 2 | 2 | 4 | 10
| 2026-06-22 | Caitlin Beatty | 7 | — | 2 | — | 4 | 3 | 8 | 8 | 2 | 34
| 2026-06-22 | Javier Jimenez | 1 | — | 1 | — | 4 | — | 2 | 2 | — | 10
| 2026-06-23 | Mica Joseph | — | — | 3 | — | — | — | 2 | 4 | 1 | 10
| 2026-06-23 | Caitlin Beatty | 2 | — | 2 | — | 1 | 2 | 2 | 4 | 1 | 14
| 2026-06-23 | Caitlin Beatty | 2 | — | 2 | — | 1 | 2 | 2 | 4 | 1 | 14
| 2026-06-24 | Caitlin Beatty | 2 | — | 2 | — | 1 | 2 | 2 | 4 | 1 | 14
| 2026-06-24 | Araceli Hernandez | — | — | — | — | 2 | 1 | 3 | — | — | 6
| 2026-06-24 | Caitlin Beatty | — | — | — | — | 2 | 1 | 3 | 4 | — | 10
| 2026-06-28 | Caitlin Beatty | 7 | — | 3 | — | 4 | 3 | 1 | 4 | 2 | 24
| 2026-06-28 | Mica Joseph | 8 | — | 3 | 4 | — | — | — | 5 | 2 | 22
| 2026-06-29 | Caitlin Beatty | 8 | — | 3 | — | 4 | 3 | 2 | 5 | 2 | 27
| 2026-06-29 | Caitlin Beatty | 13 | — | 3 | — | 2 | 5 | — | 4 | 2 | 29
| 2026-06-29 | Mica Joseph | 6 | — | 3 | — | — | 4 | 4 | 5 | 1 | 23
| 2026-06-30 | Caitlin Beatty | 13 | 1 | 3 | — | 2 | 5 | 4 | 4 | 2 | 34
| 2026-06-30 | Tatiana Benvenuti | 2 | 2 | — | — | 1 | 5 | 3 | — | 1 | 14
| 2026-06-30 | Araceli Hernandez | 2 | 1 | — | — | 3 | 4 | 5 | — | — | 15
| 2026-06-30 | Caitlin Beatty | 13 | 1 | 3 | — | 5 | 5 | 5 | 4 | 2 | 38
| 2026-07-01 | Caitlin Beatty | 13 | 1 | 3 | — | 5 | 5 | 5 | 4 | 2 | 38
| 2026-07-01 | Tatiana Benvenuti | 2 | — | — | — | — | 1 | — | — | — | 3
| 2026-07-02 | Tatiana Benvenuti | 1 | 1 | — | — | — | 1 | — | — | — | 3
| 2026-07-05 | Araceli Hernandez | 2 | — | — | — | — | 4 | — | — | 1 | 7
| 2026-07-05 | Caitlin Beatty | 2 | — | 2 | — | 1 | 3 | — | 3 | 2 | 13
| 2026-07-06 | Danielle Valenca | 2 | — | 2 | — | 1 | 3 | — | 3 | 2 | 13
| 2026-07-06 | Mica Joseph | 6 | — | 2 | — | — | — | 3 | 7 | 3 | 21
| 2026-07-06 | Mica Joseph | 5 | — | 3 | — | — | — | — | 7 | 5 | 20
| 2026-07-06 | Danielle Valenca | 3 | — | 3 | — | — | 6 | — | 3 | 2 | 17
| 2026-07-06 | Araceli Hernandez | 2 | — | — | — | — | 8 | 3 | 8 | 2 | 23
| 2026-07-07 | Nathaniel Thurston | — | — | — | — | 2 | 1 | 2 | — | — | 5
| 2026-07-07 | Nathaniel Thurston | — | — | — | — | 2 | 1 | 1 | — | — | 4
| 2026-07-08 | Nathaniel Thurston | — | 1 | 1 | — | — | 1 | 1 | 2 | — | 6
| 2026-07-08 | Caitlin Beatty | — | — | — | — | — | 3 | 2 | — | — | 5
| 2026-07-08 | Mica Joseph | — | — | — | — | 4 | — | 3 | — | — | 7
| 2026-07-08 | Caitlin Beatty | 1 | — | — | — | 4 | — | 3 | — | — | 8
| 2026-07-08 | Danielle Valenca | 1 | — | — | — | 4 | — | 3 | — | — | 8
| 2026-07-09 | Mica Joseph | 4 | — | — | — | — | — | 3 | — | — | 7
| 2026-07-09 | Danielle Valenca | 1 | — | — | — | — | — | 1 | — | — | 2
| 2026-07-12 | Danielle Valenca | — | — | 1 | — | 1 | — | 1 | — | — | 3
| 2026-07-12 | Nathaniel Thurston | 2 | 1 | 1 | — | 4 | 3 | 7 | 1 | — | 19
| 2026-07-13 | Danielle Valenca | 1 | — | — | — | — | — | 3 | 2 | — | 6
| 2026-07-13 | Caitlin Beatty | 1 | — | — | — | — | 5 | 3 | — | — | 9
| 2026-07-13 | Danielle Valenca | 1 | — | 1 | — | 1 | — | 3 | — | — | 6
| 2026-07-13 | Mica Joseph | 5 | — | 1 | — | 2 | — | 5 | 1 | — | 14
| 2026-07-13 | Nathaniel Thurston | 5 | — | 1 | — | 2 | 4 | 8 | 1 | — | 21
| 2026-07-13 | Danielle Valenca | — | — | 1 | — | — | — | 3 | — | — | 4
| 2026-07-14 | Nathaniel Thurston | 3 | — | 1 | — | 1 | 3 | 4 | 2 | 1 | 15
| 2026-07-14 | Mica Joseph | 3 | — | — | — | 3 | — | 2 | — | 1 | 9
| 2026-07-15 | Nathaniel Thurston | 5 | 1 | 2 | — | — | 1 | — | 2 | 1 | 12
| 2026-07-19 | Nathaniel Thurston | 7 | 2 | 2 | — | 1 | 11 | 4 | 2 | 1 | 30
| 2026-07-19 | Danielle Valenca | — | — | 1 | — | — | — | — | — | — | 1
| 2026-07-20 | Mica Joseph | 7 | — | 1 | — | 2 | — | 5 | 3 | 1 | 19
| 2026-07-20 | Danielle Valenca | 1 | — | 1 | — | 1 | 7 | — | — | — | 10
| 2026-07-20 | Danielle Valenca | 5 | — | 1 | — | — | 1 | 1 | — | — | 8
| 2026-07-20 | Caitlin Beatty | 5 | — | 1 | — | 1 | 5 | — | 2 | — | 14
| 2026-07-20 | Danielle Valenca | 1 | — | 1 | — | 1 | — | — | — | — | 3
| 2026-07-21 | Danielle Valenca | 1 | — | 2 | — | 2 | — | 1 | 1 | — | 7
| 2026-07-21 | Nathaniel Thurston | 5 | 1 | 1 | — | 2 | 1 | 1 | 8 | — | 19
| 2026-07-21 | Danielle Valenca | 1 | — | 1 | — | 1 | — | — | — | — | 3
| 2026-07-21 | Caitlin Beatty | 1 | 1 | — | — | — | — | — | 3 | — | 5
| 2026-07-22 | Danielle Valenca | 1 | — | 1 | — | 1 | 2 | — | 1 | — | 6
| 2026-07-22 | Danielle Valenca | 3 | — | 1 | — | 1 | — | — | 1 | — | 6
| 2026-07-27 | Danielle Valenca | 1 | 1 | 1 | — | — | — | — | — | — | 3
| 2026-07-28 | Danielle Valenca | 1 | — | 2 | — | 1 | — | — | — | — | 4
| 2026-07-28 | Danielle Valenca | 1 | — | 1 | — | — | — | — | — | — | 2
| 2026-07-29 | Mica Joseph | — | — | — | — | — | — | 2 | 3 | — | 5
| 2026-08-02 | Danielle Valenca | 1 | — | 2 | — | — | 1 | — | — | — | 4
| 2026-08-02 | Danielle Valenca | 1 | — | 2 | — | — | — | — | — | — | 3
| 2026-08-03 | Danielle Valenca | 1 | — | 2 | — | 1 | 1 | — | — | — | 5
| 2026-08-04 | Ivan Delgado Cruz | — | — | — | — | 3 | 5 | — | — | — | 8
| 2026-08-04 | Mica Joseph | — | — | 3 | — | 1 | — | 2 | 3 | — | 9
| 2026-08-05 | Danielle Valenca | — | 1 | 2 | — | 1 | 1 | — | — | — | 5
| 2026-08-05 | Danielle Valenca | — | — | 2 | — | 1 | 1 | — | — | — | 4
| 2026-08-10 | Ivan Delgado Cruz | — | 2 | — | — | — | — | 5 | — | — | 7
| 2026-08-11 | Caitlin Beatty | — | 2 | 3 | — | 1 | — | — | 3 | 2 | 11
| 2026-07-26 | Javier Jimenez, Nathaniel Thurston | 2 | — | 3 | — | 4 | 5 | 9 | 4 | — | 27
| 2026-08-06 | Nathaniel Thurston | 0 | 2 | 3 | — | 2 | 2 | 6 | 5 | 1 | 21
| 2026-08-09 | Nathaniel Thurston | — | 10 | 3 | — | 1 | 8 | 3 | 4 | 1 | 30
| 2026-08-12 | Caitlin Beatty | — | 2 | — | — | 1 | — | — | 3 | 2 | 8
ESTIMATED WEEKLY TOTALS — Linear Interpolation for Missing Days
Method: Linear interpolation between observed data points per line. Lines 107 & 105 excluded (insufficient data).
Week | Estimated Total | Observed | Interpolated
2/15 - 2/21 | 279 | 70 | 209
2/22 - 2/28 | 300 | 93 | 207
3/1 - 3/7 | 350 | 77 | 273
3/8 - 3/14 | 333 | 146 | 187
3/15 - 3/21 | 320 | 41 | 279
3/22 - 3/28 | 293 | 33 | 260
3/29 - 4/4 | 202 | 60 | 142
4/5 - 4/11 | 190 | 43 | 147
4/12 - 4/18 | 256 | 76 | 180
4/19 - 4/25 | 293 | 79 | 214
4/26 - 5/2 | 255 | 109 | 146
5/3 - 5/9 | 473 | 228 | 245
5/10 - 5/16 | 337 | 214 | 123
5/17 - 5/23 | 315 | 72 | 243
5/24 - 5/30 | 381 | 213 | 168
5/31 - 6/6 | 354 | 119 | 235
6/7 - 6/13 | 503 | 318 | 185
6/14 - 6/20 | 275 | 46 | 229
6/21 - 6/27 | 247 | 66 | 181
6/28 - 7/4 | 322 | 259 | 63
7/5 - 7/11 | 314 | 165 | 149
7/12 - 7/18 | 114 | 105 | 9

## Additional Analysis
Additional Analysis
Per-line deterioration trends, scalability projections, and before/after measurement baseline
PER-LINE DETERIORATION TRENDS (FEB–JUL 2026)
Linear trend fitted to observed daily drop counts per line. Identifies which SLAM lines are worsening fastest — priority targets for guard rail installation.
Priority | Line | Days w/ Data | Avg Drops/Day | Trend (%/month) | Status
1 | Line 502 | 42 | 4.3 | +27.7% | ⬆ WORSENING
2 | Line 106 | 32 | 3 | +23.2% | ⬆ WORSENING
3 | Line 108 | 53 | 10.3 | +11.7% | ⬆ WORSENING
4 | Line 303 | 66 | 11.3 | +7.4% | ⬆ WORSENING
5 | Line 501 | 25 | 4.5 | +5.0% | → Stable
6 | Line 304 | 53 | 7.1 | +0.6% | → Stable
7 | Line 305 | 61 | 9.5 | -10.2% | ⬇ Improving
4 of 7 measurable lines are actively worsening. Line 502 and 106 are deteriorating fastest and should be prioritized after the prototype location.
SCALABILITY — ROI FOR ALL SLAM LINES
Projection if guard rails installed at all locations (3 gaps per line). Based on observed shift report averages.
Line | % of Total Drops | Annual Cost Prevented | Guard Rail Cost | Payback
Line 303 | 27.2% | $5,984 | $594 | 36 days
Line 305 | 22.6% | $4,972 | $594 | 44 days
Line 108 | 19.3% | $4,246 | $594 | 51 days
Line 304 | 15.0% | $3,300 | $594 | 66 days
Line 502 | 6.7% | $1,474 | $594 | 147 days
Line 501 | 3.9% | $858 | $594 | 253 days
Line 106 | 3.7% | $814 | $594 | 266 days
Line 107 | 1.5% | $330 | $594 | 2+ years
Line 105 | 0.1% | $22 | $594 | 27+ years
FULL FACILITY ROLLOUT SUMMARY
Total investment (9 lines × 3 gaps × $198) | $5,346
Annual savings (all lines) | ~$22,000
Combined payback | ~89 days
First-year net savings | $16,654
5-year net savings | $104,654
BEFORE/AFTER MEASUREMENT
Guard rail installed on Line 501, August 3, 2026. Framework for proving effectiveness.
Installation Details
Installation date | August 3, 2026 (~2:00 AM)
Location | SLAM Line 501 (1 of 3 major sections)
Status | Fully functional, no issues
Assisted by | Nick Giblin
Post-Install Results (Aug 3–12, 8 FHN reporting days)
Pre-install avg (Line 501) | 2.3 drops/reporting day
Post-install avg (Line 501) | 1.2 drops/reporting day
Reduction | 47%
Expected reduction (1 of 3 gaps) | ~33%
Alignment | Observed exceeds expected — installed gap likely primary drop point
Measurement Framework
Statistical test | Two-sample t-test or Mann-Whitney U
Significance threshold | p < 0.05
Minimum reporting days needed | ~42 (currently have 8)
Control group | Un-guarded SLAM lines (should show no change)
Success target | 80–95% reduction at guarded location
Note: Line 501 has ~3 guard rail gap locations. Prototype covers 1. Reports only state total drops per line, not which gap. Residual drops are from the 2 uncovered gaps.